## Sheet1
Bill of Materials for the Proposed Residential Building belonging to Mr. Suesh at Sivagiri Colony, Nellore
Requirement of Materials
S.No | Description of Item | Quantity | Unit | 40 mm Metal | 20 mm Chips | Country | Cement | Sand | Steel
|  |  |  | Cu.M | Cu.M | Nos | 50 Kg Bags | Cu.M | Kg
1 | Sand Filling Inside Foundation | 6.43 | Cu.M | - | - | - | - | 6.43 | -
2 | PCC 1:4:8 Lean Cocrete for Bed Foundation | 6.43 | Cu.M | 5.92 | - | - | 22 | 2.96 | -
3 | Isolated Column Footings with RCC 1:2:4 using Graded Concrete | 23.92 | Cu.M | - | 22.01 | - | 159 | 11 | -
4 | Column Up to NGL with RCC 1:1.5:3 | 0.6 | Cu.M | - | 0.55 | - | 6 | 0.37 | -
5 | RCC 1:2:4 for Plinth Beams at Ground Level | 2.36 | Cu.M | - | 2.17 | - | 16 | 1.09 | -
6 | Column Up to FL from NGL with RCC 1:1.5:3 | 1.19 | Cu.M | - | 1.09 | - | 11 | 0.73 | -
7 | RCC 1:2:4 for Plinth Beams at Floor Level | 7.71 | Cu.M | - | 7.09 | - | 51 | 3.55 | -
8 | PCC 1:4:8 Lean Cocrete for Flooring Base Couse | 14.73 | Cu.M | 13.55 | - | - | 98 | 6.78 | -
9 | Column Up to Roof from FL with RCC 1:1.5:3 | 3.98 | Cu.M | - | 3.66 | - | 36 | 2.43 | -
10 | Roof Beams with RCC 1:2:4 Mix | 7.52 | Cu.M | - | 6.92 | - | 49 | 3.46 | -
11 | RCC Roof Slab with CM 1:2:4 Mix | 17.34 | Cu.M | - | 15.95 | - | 115 | 7.98 | -
12 | Parapet Wall - 4.5" (1:5) Mix | 10.86 | Cu.M | - | - | 6516 | 24 | 4.13 | -
13 | Plastering with CM (1:5) Mix for Parapet Wall | 127.04 | Sq.M | - | - | - | 11 | 0.38 | -
14 | RCC 1:2:4 for Lintels & Sunshades | 1.7 | Cu.M | - | 1.56 | - | 23 | 1.16 | -
15 | Plastering with CM (1:3) Mix for Sunshades, Low Level Slabs | 28.45 | Sq.M | - | - | - | 4 | 0.14 | -
16 | Brick Masonry with CM (1:6) Mix for Basement | 4.72 | Cu.M | - | - | 2832 | 9 | 1.79 | -
17 | Brick Masonry with CM (1:8) Mix for Superstructure | 13.44 | Cu.M | - | - | 8064 | 19 | 5.11 | -
18 | Brick Masonry with CM (1:5) Mix for Partitions | 9.14 | Cu.M | - | - | 5484 | 20 | 3.47 | -
19 | Plastering with CM (1:5) Mix I/O for Superstructure | 298.2 | Sq.M | - | - | - | 26 | 0.89 | -
20 | Ceiling Plastering with CM 1:3 Mix for Ceiling | 124.86 | Sq.M | - | - | - | 18 | 0.62 | -
21 | Tor Steel for RCC Work - VIZAG | 5970 | Kg | - | - | - | - | - | 5970
|  |  |  | 19.47 | 61 | 22896 | 717 | 64.5 | 5970
22 | Plinth Filling - Not included
23 | Toilet Dadoing - Not included
24 | Flooring - Not included
25 | Kitchen Platform - Not included
26 | RCC Cupboards - Not included
27 | Over Head Tank - Not included
28 | Sit Out Steps & Flooring - Not included
29 | Steps to SitOut - Not included
30 | Septic Tank - Not included