## Sheet1
Bill of Materials for the Proposed Residential Building belonging to Mr. Suesh at Sivagiri Colony, Nellore
Requirement of Materials
S.No | Description of Item | Quantity | Unit | 40 mm Metal | 20 mm Chips | Country | Cement | Sand | Steel
Bricks
|  |  |  | Cu.M | Cu.M | Nos | 50 Kg Bags | Cu.M | Kg
1 | Sand Filling Inside Foundation | 6.43 | Cu.M | - | - | - | - | 6.43 | -
2 | PCC 1:4:8 Lean Cocrete for Bed Foundation | 6.43 | Cu.M | 5.92 | - | - | 22 | 2.96 | -
3 | Isolated Column Footings with RCC 1:2:4 using Graded Concrete | 23.92 | Cu.M | - | 22.01 | - | 159 | 11 | -
4 | Column Up to NGL with RCC 1:1.5:3 | 0.6 | Cu.M | - | 0.55 | - | 6 | 0.37 | -
5 | RCC 1:2:4 for Plinth Beams at Ground Level | 2.36 | Cu.M | - | 2.17 | - | 16 | 1.09 | -
6 | Column Up to FL from NGL with RCC 1:1.5:3 | 1.19 | Cu.M | - | 1.09 | - | 11 | 0.73 | -
7 | RCC 1:2:4 for Plinth Beams at Floor Level | 7.71 | Cu.M | - | 7.09 | - | 51 | 3.55 | -
8 | PCC 1:4:8 Lean Cocrete for Flooring Base Couse | 14.73 | Cu.M | 13.55 | - | - | 98 | 6.78 | -
9 | Column Up to Roof from FL with RCC 1:1.5:3 | 3.98 | Cu.M | - | 3.66 | - | 36 | 2.43 | -
10 | Roof Beams with RCC 1:2:4 Mix | 7.52 | Cu.M | - | 6.92 | - | 49 | 3.46 | -
11 | RCC Roof Slab with CM 1:2:4 Mix | 17.34 | Cu.M | - | 15.95 | - | 115 | 7.98 | -
12 | Parapet Wall - 4.5" (1:5) Mix | 10.86 | Cu.M | - | - | 6516 | 24 | 4.13 | -
13 | Plastering with CM (1:5) Mix for Parapet Wall | 127.04 | Sq.M | - | - | - | 11 | 0.38 | -
14 | RCC 1:2:4 for Lintels & Sunshades | 1.7 | Cu.M | - | 1.56 | - | 23 | 1.16 | -
15 | Plastering with CM (1:3) Mix for Sunshades, Low Level Slabs | 28.45 | Sq.M | - | - | - | 4 | 0.14 | -
16 | Brick Masonry with CM (1:6) Mix for Basement | 4.72 | Cu.M | - | - | 2832 | 9 | 1.79 | -
17 | Brick Masonry with CM (1:8) Mix for Superstructure | 13.44 | Cu.M | - | - | 8064 | 19 | 5.11 | -
18 | Brick Masonry with CM (1:5) Mix for Partitions | 9.14 | Cu.M | - | - | 5484 | 20 | 3.47 | -
19 | Plastering with CM (1:5) Mix I/O for Superstructure | 298.2 | Sq.M | - | - | - | 26 | 0.89 | -
20 | Ceiling Plastering with CM 1:3 Mix for Ceiling | 124.86 | Sq.M | - | - | - | 18 | 0.62 | -
21 | Tor Steel for RCC Work - VIZAG | 5970 | Kg | - | - | - | - | - | 5970
|  |  |  | 19.47 | 61 | 22896 | 717 | 64.5 | 5970
22 | Plinth Filling - Not included
23 | Toilet Dadoing - Not included
24 | Flooring - Not included
25 | Kitchen Platform - Not included
26 | RCC Cupboards - Not included
27 | Over Head Tank - Not included
28 | Sit Out Steps & Flooring - Not included
29 | Steps to SitOut - Not included
30 | Septic Tank - Not included
Detailed Estimate for the Proposed Residential Building belonging to Mr. Suesh at Sivagiri Colony, Nellore
S.No | Description of Item | Nos | Length | Breadth | Depth |  | Quantity | Unit | Quantity | Unit
1 | Sand Filling Inside Foundation | 15 | 5.5 | 5.5 |  | 0.5 | 227 | CFT | 6.43 | Cu.M
2 | PCC Lean Cocrete for Bed Foundation | 15 | 5.5 | 5.5 |  | 0.5 | 227 | CFT | 6.43 | Cu.M
3 | Isolated Column Footings with RCC 1:2:4 using Graded Concrete
| First Footing | 15 | 5 | 5 |  | 1.25 | 469
| Second Footing | 15 | 4 | 4 |  | 1.25 | 300
| Pedestal | 15 | 2.25 | 2.25 |  | 1 | 76
[7 empty] | 845 | CFT | 23.92 | Cu.M
4 | Column Up to NGL with RCC 1:1.5:3 | 15 | 1.25 | 0.75 |  | 1.5 | 21 | CFT | 0.6 | Cu.M
5 | RCC 1:2:4 for Plinth Beams at Ground Level
|  | 2 | 33.5 | 0.75 |  | 0.75 | 38
|  | 2 | 34 | 0.75 |  | 0.75 | 38
|  | 1 | 13 | 0.75 |  | 0.75 | 7
[7 empty] | 83 | CFT | 2.36
6 | Column Up to FL from NGL with RCC 1:1.5:3 | 15 | 1.5 | 0.75 |  | 2.5 | 42 | CFT | 1.19 | Cu.M
7 | RCC 1:2:4 for Plinth Beams at Floor Level
|  | 5 | 33.5 | 0.75 |  | 1.25 | 157
|  | 3 | 34 | 0.75 |  | 1.25 | 96
|  | 1 | 21 | 0.75 |  | 1.25 | 20
[7 empty] | 272 | CFT | 7.71 | Cu.M
8 | PCC Lean Cocrete for Flooring Base Couse | 1 | 32.5 | 32 |  | 0.5 | 520 | CFT | 14.73 | Cu.M
9 | Column Up to Roof from FL with RCC 1:1.5:3 | 15 | 1.25 | 0.75 |  | 10 | 141 | CFT | 3.98 | Cu.M
10 | Roof Beams with RCC 1:2:4
| Long Beams | 3 | 49.75 | 0.75 |  | 1.25 | 140
| Short Beams | 5 | 26.83 | 0.75 |  | 1.25 | 126
[7 empty] | 266 | CFT | 7.52 | Cu.M
11 | RCC Roof Slab with CM 1:2:4 Mix | 1 | 1344 |  |  | 0.42 | 560
| Deduct | 1 | 11.25 | 5 |  | 0.42 | -23
| Waist Slab | 2 | 14.06 | 3 |  | 0.42 | 35
|  | 1 | 15 | 6.5 |  | 0.42 | 41
[7 empty] | 612 | CFT | 17.34 | Cu.M
12 | Parapet Wall - 4.5" (1:5) Mix | 1 | 99 | 0.38 |  | 3 | 111
| Parapet Wall - 9" (1:5) Mix | 1 | 27.5 | 0.75 |  | 3 | 62
| Head Room Wall | 1 | 41 | 0.75 |  | 8 | 246
| Deduct | 1 | 6 | 0.75 |  | 5 | -23
|  | 1 | 2.5 | 0.75 |  | 7 | -13
[7 empty] | 384 | CFT | 10.86 | Cu.M
13 | Plastering with CM (1:5) Mix for Parapet Wall | 2 | 99 |  |  | 3 | 594
|  | 2 | 27.5 |  |  | 3 | 165
|  | 2 | 41 |  |  | 8 | 656
|  | 1 | 6 |  |  | 5 | -30
|  | 1 | 2.5 |  |  | 7 | -18
[7 empty] | 1368 | SFT | 127.04 | Sq.M
14 | RCC 1:2:4 for Lintels & Sunshades
Lintels
| Ventilators |  | 3 | 4.5 | 0.75 |  | 0.5 | 5
| Windows |  | 3 | 7.5 | 0.75 |  | 0.5 | 8
|  |  | 3 | 4.5 | 0.75 |  | 0.5 | 5
|  |  | 1 | 4.5 | 0.75 |  | 0.5 | 2
|  |  | 1 | 3 | 0.75 |  | 0.5 | 1
| Doors |  | 1 | 5 | 0.75 |  | 0.5 | 2
|  |  | 2 | 4.5 | 0.38 |  | 0.5 | 2
|  |  | 1 | 4.5 | 0.75 |  | 0.5 | 2
|  |  | 3 | 4 | 0.38 |  | 0.5 | 2
| Sunshades |  | 1 | 18.25 | 1.5 |  | 0.25 | 7
|  |  | 2 | 4.5 | 1.5 |  | 0.25 | 3
|  |  | 2 | 7.5 | 1.5 |  | 0.25 | 6
| Lofts & Low Level Slabs |  | 1 | 5.13 | 8.13 |  | 0.13 | 5
|  |  | 1 | 10.38 | 1.5 |  | 0.25 | 4
|  |  | 1 | 5.5 | 1.5 |  | 0.25 | 2
|  |  | 1 | 3.75 | 4.25 |  | 0.25 | 4
[8 empty] | 60 | CFT | 1.7 | Cu.M
15 | Plastering with CM (1:3) Mix for Sunshades, Low Level Slabs
|  |  | 1 | 18.25 | 3.25 |  |  | 59
|  |  | 2 | 4.5 | 3.25 |  |  | 29
|  |  | 2 | 7.5 | 3.25 |  |  | 49
|  |  | 1 | 5.13 | 16.5 |  |  | 85
|  |  | 1 | 10.38 | 3.25 |  |  | 34
|  |  | 1 | 5.5 | 3.25 |  |  | 18
|  |  | 1 | 3.75 | 8.75 |  |  | 33
[8 empty] | 306 | SFT | 28.45 | Sq.M
16 | Brick Masonry with CM (1:6) Mix for Basement |  | 2 | 33.5 | 0.75 | 1.5 | 75
|  |  | 2 | 34 | 0.75 | 1.5 | 77
|  |  | 1 | 13 | 0.75 | 1.5 | 15
[7 empty] | 167 | CFT | 4.72 | Cu.M
17 | Brick Masonry with CM (1:8) Mix for Superstructure
| Alround the Building |  | 1 | 66 | 0.75 | 10 | 495
Staircase Wall |  |  | 1 | 22.25 | 0.75 | 10 | 167
Deductions
Doors MD |  |  | 1 | 3.5 | 0.75 | 7 | -18
D |  |  | 1 | 1 | 0.75 | 7 | -5
|  |  | 3 | 6 | 0.75 | 4.5 | -61
Windows |  |  | 3 | 6 | 0.75 | 4.5 | -61
|  |  | 3 | 3 | 0.75 | 4.5 | -30
|  |  | 1 | 3 | 0.75 | 3 | -7
|  |  | 1 | 1.5 | 0.75 | 4.5 | -5
[7 empty] | 475 | CFT | 13.44 | Cu.M
18 | Brick Masonry with CM (1:5) Mix for Partitions |  | 1 | 7.5 | 0.38 | 10 | 28
|  |  | 1 | 15 | 0.38 | 10 | 56
|  |  | 1 | 15 | 0.38 | 10 | 56
|  |  | 1 | 20 | 0.38 | 10 | 75
|  |  | 1 | 5 | 0.38 | 10 | 19
|  |  | 1 | 3 | 0.38 | 10 | 11
|  |  | 1 | 5 | 0.38 | 10 | 19
|  |  | 1 | 7 | 0.38 | 10 | 26
|  |  | 1 | 24 | 0.38 | 10 | 90
Doors D |  |  | 2 | 3 | 0.38 | 7 | -16
D2 |  |  | 4 | 4 | 0.38 | 7 | -42
[7 empty] | 323 | CFT | 9.14 | Cu.M
19 | Plastering with CM (1:5) Mix I/O for Superstructure
| Alround the Building |  | 2 | 66 |  | 10 | 1320
Staircase Wall |  |  | 2 | 22.25 |  | 10 | 445
Deductions
Doors MD |  |  | 2 | 3.5 |  | 7 | -49
D |  |  | 2 | 1 |  | 7 | -14
|  |  | 3 | 6 |  | 4.5 | -81
Windows |  |  | 3 | 6 |  | 4.5 | -81
|  |  | 3 | 3 |  | 4.5 | -41
|  |  | 1 | 3 |  | 3 | -9
|  |  | 1 | 1.5 |  | 4.5 | -7
|  |  | 2 | 15 |  | 10 | 300
|  |  | 2 | 15 |  | 10 | 300
|  |  | 2 | 20 |  | 10 | 400
|  |  | 2 | 5 |  | 10 | 100
|  |  | 2 | 3 |  | 10 | 60
|  |  | 2 | 5 |  | 10 | 100
|  | 2 | 7 |  | 10 | 140
|  | 2 | 24 |  | 10 | 480
| Doors D | 2 | 3 |  | 7 | -42
| D2 | 4 | 4 |  | 7 | -112
[6 empty] | 3210 | SFT | 298.2 | Sq.M
20 |  | Ceiling Plastering with CM 1:3 Mix for Ceiling |  |  |  |  | 1344 | SFT | 124.86 | Sq.M
21 |  | Tor Steel for RCC Work - VIZAG
|  | 3 Isolated Column Footings with RCC 1:2:4 using Graded Concrete | 23.92 | CUM | 45 | Kg Per CUM | 1076
|  | 4 Column Up to NGL with RCC 1:1.5:3 | 1.08 | CUM | 225 | Kg Per CUM | 244
|  | 5 RCC 1:2:4 for Plinth Beams at Ground Level | 2.36 | CUM | 70 | Kg Per CUM | 165
|  | 6 Column Up to FL from NGL with RCC 1:1.5:3 | 1.19 | CUM | 225 | Kg Per CUM | 269
|  | 7 RCC 1:2:4 for Plinth Beams at Floor Level | 7.71 | CUM | 100 | Kg Per CUM | 771
|  | 9 Column Up to Roof from FL with RCC 1:1.5:3 | 3.98 | CUM | 225 | Kg Per CUM | 896
|  | 10 Roof Beams with RCC 1:2:4 | 7.52 | CUM | 150 | Kg Per CUM | 1129
|  | 11 RCC Roof Slab with CM 1:2:4 Mix | 17.34 | CUM | 75 | Kg Per CUM | 1301
|  | 14 RCC 1:2:4 for Lintels & Sunshades | 1.7 | CUM | 70 | Kg Per CUM | 119
[7 empty] | 5970 | Kg | 5970 | Kg
22 |  | Plinth Filling - Not included
23 |  | Toilet Dadoing - Not included
24 | Flooring | - Not included
25 |  | Kitchen Platform - Not included
26 |  | RCC Cupboards - Not included
27 |  | Over Head Tank - Not included
28 |  | Sit Out Steps & Flooring - Not included
29 |  | Steps to SitOut - Not included
30 | Septic Tank - Not included